## Introduction
Questionnaire for suppliers
One of the key challenges in assessing the food safety compliance of materials and articles is obtaining accurate food safety information from suppliers.
Which substances may migrate ? Which risk assessments were performed upstream ? How is the safety of the not intentionally added substances and the used not listed substances handled ?
Starting from this obtained information, converters are able to do their own additional compliance work in a cost-effective way.
Mainly based on different initiatives in broader industry platforms (Packaging Ink Joint Industry Taskforce, Cross Industry Group), this ECMA questionnaire tries to provide guidance on the
required information from the main different supplier categories (paper and board, inks, adhesives and plastic) for carton manufacturing.
Carton makers involved in food packaging are committed to food safety, but may not always have access to the necessary chemical expertise for a full understanding of what may chemically
happen in their own production lines and when the different materials used are brought together.
For this reason the text related to essential questions is in black, while the questions on detailed information are marked in grey.
The Version 1 of this questionnaire was adopted in the ECMA Food Safety Committee meeting the 17th September 2020. The current update was agreed in June 2023.

## Paper and board
Paper and board
General information
Name and address of the manufacturing plant :
Trade name / reference of the supplied paper/board :
Generic product description (Virgin fibre, Recycled board including partial, Barrier board, Water and oil repellent ... ) :
Harmonised FCM legislation and paper specific regulations and guidance.
The supplier certifies that the provided board
(1) allows the converter - if used as recommended - to comply with the requirements set out in the Food Contact Framework Regulation (EC) No 1935/2004.
(2) is manufactured in accordance with the requirements set out in Regulation (EC) No 2023/2006.
(3) is compliant with the Council of Europe Resolution CM/Res (2020)9 on the safety and quality of materials and articles for contact with food and the Technical Guide on Paper and Board.
(4) complies with other specified legislations and recommendations. (Germany : BfR 36, France DGCCRF Fiche papiers et cartons - January 2019 , Dutch Warenwet Chapter 2, Italian
Ministerial Decree 1973)
(5) is manufactured in accordance with the Food Contact Guidelines for compliance of paper & board materials and articles. (CEPI/CITPA)
Required adequate information
In view of compliance with Article 3 of the Food Contact Framework Regulation, all substances (IAS and NIAS) potentially migrating from the food contact materials and articles need to be
risk assessed and/or risk managed.
The supplier needs in the declaration of compliance (DoC) to
(1) confirm that all substances intentionally added are present on, positive lists of national regulations and recommendations, the Union list of the Plastics Regulation No 10/2011
or have been evaluated by an official authority (EFSA, BfR …).
Chemical identity of the used substances with specific migration limits, residual content restrictions or other limitations (National legislation, Union list or evaluation by an official authority)
and for which - in view of compliance of the concerned material - further compliance work needs to be performed by the downstream user :
Substance name | CAS No | Applicable restriction | Reference | Concentration in paper & board
Chemical identity of the used substances with specific migration limits, residual content restrictions or other limitations (National legislation, Union list or evaluation by an official authority) :
Substance name | CAS No | Applicable restriction | Reference | Concentration in paper & board
In case not listed self evaluated substances are used, the supplier needs to provide the identity of the substances and share details on the risk assessment and self derived restrictions.
Substance name (non listed) | CAS No | Self derived restriction | Applied RA method | Concentration in paper & board
In case the board supplier considers certain information regarding the composition as confidential, a non-disclosure agreement can be drawn up.
(2) provide the list of used substances which are also authorised as direct food additives or as food flavourings. (Dual use additives)
Substance name (dual use) | CAS No | Applicable restriction | Concentration in paper & board
(3) confirm the used raw materials and components meet the suitable purity restrictions and indicate how the impurities and other non intentionally added substances (reaction and
degradation products) are taken into consideration in view of compliance with Article 3 of the FCFR.
In case recycled material is present, how is the supplier ensuring compliance ? Presence of a functional barrier on the reverse side or an adsorbent in the board ? 3D test results
into food or simulants available ? Careful selection of the used recovered paper categories ?
Based on the chemical knowledge of the supplier, which impurities may be related to the used raw materials and components by the board manufacturer ? Which substances may
appear as reaction or degradation products and need to be taken in account in view of compliance with Article 3 of the FCFR ?
NIAS Substances | CAS No | Applicable restriction | Reference | Expected max. contamination /
concentration
(4) provide details on the use restrictions.
Suitability for food contact.
The use exclusions in contact with certain food types. (e.g. fatty, moist, dry, pasty, acidic, with alcohol)
The use exclusions in relation to the food (in pack) treatment (conventional oven, microwave oven, radiation, sterelisation ...) at the food manufacturer or by the consumer.
Based on the chemical knowledge of the supplier, an indication on the chemicals to avoid in the other FCMs carton makers are using ?
Recommendations related to the storage conditions and shelf life of the board and of the finished carton before food contact.
The maximum time temperature during food contact.
More useful information and commitments.
(1) Statement on presence and regulatory status of certain types of substances (Biocides, CMR, EDC, Epoxy derivates/BPA, GMO (origin of the used compounds ? EU ?),
MOSH/MOAH, Nano, PAA's, PFAS, Photoinitiators,Phthalates, SVHC, …)
MOSH/MOAH : In view of the position adopted in the Standing Committee on Plants, Animals, Food and Feed (April and October 2022), require (for packaging concepts without a functional
barrier and except special circumstances) the MOAH migration remains below 0,5 mg /kg dry food, 1 mg/kg fatty food (> 4%) , 2 mg/kg fats and oils.
PFAS : Cartons destined to the Danish market need to comply with the PFAS ban in place since July 2020.
(2) Status with regard BSE/TSE risk
(3) Halal, Koscher, Vegan
(4) Prior to any change in the board formulation, the board manufacturer needs to inform well in advance the carton maker.
Comments
For the safety assessment by the converter the identity of the used substances is essential. The concentrations (marked in light grey) are needed for WCC when the same substances are
present in different FCM materials used.
Used sources : PIJITF Questionnaire, Cross Industry high level principles for substances, CEPI/CITPA Food contact guidelines, ECMA Fact sheets, Draft FFI checklist.

## Inks
Inks and varnishes
General information
Name and address of the manufacturing plant :
Trade name / reference of the supplied ink :
Type of printing ink according to the EuPIA classification : Conventional sheet-fed offset FCM ink, Oil based FCM varnish, UV-curing FCM ink or lacquer, Water-based FCM coating,
appropriate inks for a direct physical touching contact (DFC inks). See updated "ECMA Statement on Direct Food Contact Inks" (June 2023) (www.ecma.org).
Harmonised FCM legislation and ink specific regulations and guidance.
The supplier certifies that the provided ink
(1) allows the converter - if used as recommended - to comply with the requirements set out in the Food Contact Framework Regulation (EC) No 1935/2004.
(2) is manufactured in accordance with the requirements set out in Regulation (EC) No 2023/2006.
(3) is compliant with the Council of Europe Resolution CM/Res (2020)9 on the safety and quality of materials and articles for contact with food.
(4) complies with other specified legislations. (German Printing Ink Ordianance November 2021, Swiss Ordinance 817.023.21, French AGEC law No 2020-105 and the
French Mineral Oil Order May 2022)
(5) is manufactured in accordance with the EuPIA Good Manufacturing Practice (GMP) Printing inks for Food Contact Materials. (4th Version March 2016)
Required adequate information
In view of compliance with Article 3 of the Food Contact Framework Regulation, all substances (IAS and NIAS) potentially migrating from the food contact materials and articles need to be
risk assessed and/or risk managed.
The supplier needs in the statement of composition (SoC) to
(1) confirm that all monomers and additives, aids to polymerization (including but not limited to UV photo-initiators), polymerization production aids, solvents, colorants
and other substances added are present on, the Union list of the Plastics Regulation No 10/2011 or on positive lists in applicable national legislations and recommendations in EU Member
States (or Switzerland) or have been evaluated by an official authority (EFSA, BfR …).
Chemical identity of the used substances with specific migration limits, residual content restrictions or other limitations (EU, national legislation or evaluation by an official authority)
and for which - in view of compliance of the concerned material - further compliance work needs to be performed by the downstream user :
Substance name | CAS No | Applicable restriction | Reference | Concentration in ink
Chemical identity of the used substances with specific migration limits, residual content restrictions or other limitations (EU, national legislation or evaluation by an official authority) :
Substance name | CAS No | Applicable restriction | Reference | Concentration in ink
In case not listed self evaluated substances are used, the supplier needs to provide the identity of the substances and share details on the risk assessment and self derived restrictions.
Substance name (non listed) | CAS No | Self derived restriction | Applied RA method | Concentration in ink
In case the ink supplier considers certain information regarding the composition as confidential, a non-disclosure agreement can be drawn up.
(2) provide the list of used substances which are also authorised as direct food additives or as food flavourings. (Dual use additives)
Substance name (dual use) | CAS No | Applicable restriction | Concentration in ink
(3) confirm the used components meet the suitable purity restrictions and indicate how the impurities and other non intentionally added substances (reaction and degradation products)
are taken into consideration in view of compliance with Article 3 of the FCFR.
Based on the chemical knowledge of the supplier, which impurities may be related to the used raw materials and components by the ink manufacturer ? Which substances may
appear as reaction or degradation products and need to be taken in account in view of compliance with Article 3 of the FCFR ?
NIAS Substances | CAS No | Applicable restriction | Reference | Expected max. contamination /
concentration
(4) provide details on the use restrictions.
Suitability for direct physical food contact (DFC) / for use on the non direct contact side of food packaging (Non-DFC).
The maximum compliant area-volume ratio for a given dried / cured ink layer thickness - if applied as recommended - taking in account all IAS, NLS and NIAS substances which may
be present.
The use exclusions in contact with certain food types. (e.g. fatty, moist, dry, pasty, acidic, with alcohol)
The use exclusions in relation to the food (in pack) treatment (conventional oven, microwave oven, radiation, sterelisation ...) at the food manufacturer or by the consumer.
Based on the chemical knowlegde of the supplier, an indication on the chemicals to avoid in the other FCMs carton makers are using ?
Recommendations related to the storage conditions and shelf life of the ink and of the finished carton before food contact.
The maximum time temperature during food contact.
More useful information and commitments.
(1) Statement on presence and regulatory status of certain types of substances (Biocides, CMR, EDC, Epoxy derivates/BPA, GMO (origin of the used compounds ? EU ?), MOSH/MOAH,
Nano, PAA's, PFAS (PTFE), Photoinitiators, Phtahaltes, SVHC, …)
Photoinitiators : Require compliance with EuPIA suitability of Photoinitiators and Photosynergists for food contact materials. (Version July 2020)
(2) Status with regard BSE/TSE risk
(3) Halal, Koscher, Vegan
(4) Prior to any change in the ink formulation, the ink manufacturer needs to inform well in advance the carton maker.
Comments
For the safety assessment by the converter the identity of the used substances is essential. The concentrations (marked in grey) are needed for WCC when the same substances are
present in different FCM materials used.
Used sources : PIJITF Questionnaire, Cross Industry high level principles for substances, ECMA document by Keller & Heckman on clauses for ink supply agreements, Draft FFI checklist.

## Adhesives
Adhesives
General information
Name and address of the manufacturing plant :
Trade name / reference of the supplied adhesive :
Type of adhesive (Reactive polyurethane, Dispersion based on vinyl acetate polymers (PVAc), Dispersion based on acrylic polymers and VAE copolymers, Hotmelt, Hotmelt PSA, …)
Harmonised FCM legislation and adhesive specific regulations and guidance.
The supplier certifies that the provided adhesive
(1) allows the converter - if used as recommended - to comply with the requirements set out in the Food Contact Framework Regulation (EC) No 1935/2004.
(2) is manufactured in accordance with the requirements set out in Regulation (EC) No 2023/2006.
(3) is compliant with the Council of Europe Resolution CM/Res (2020)9 on the safety and quality of materials and articles for contact with food.
(4) complies with other specified legislations and official recommendations (BfR Recommendations 14/28/25, Dutch Warenwet, Italian Ministerial Decree 1973 as amended,
Spanish Royal Decree n.847-2011, FDA CFR Title 21 175.105)
(5) is manufactured in accordance with the FEICA Guidance for a food contact status declaration for adhesives. (September 2014)
Required adequate information
In view of compliance with Article 3 of the Food Contact Framework Regulation, all substances (IAS and NIAS) potentially migrating from the food contact materials and articles need
to be risk assessed and/or risk managed.
The supplier needs in the Food Contact Status Declaration to
(1) confirm that all substances are present on, the Union list of the Plastics Regulation No 10/2011 or on positive lists in applicable national legislations and recommendations in EU
Member States or have been evaluated by an official authority (EFSA, BfR …).
Chemical identity of the used substances with specific migration limits, residual content restrictions or other limitations (EU, national legislation or evaluation by an official authority) :
and for which - in view of compliance of the concerned material - further compliance work needs to be performed by the downstream user :
Substance name | CAS No | Applicable restriction | Reference | Concentration in adhesive
Chemical identity of the used substances with specific migration limits, residual content restrictions or other limitations (EU, national legislation or evaluation by an official authority) :
Substance name | CAS No | Applicable restriction | Reference | Concentration in adhesive
In case not listed self evaluated substances are used, the supplier needs to provide the identity of the substances and share details on the risk assessment and self derived restrictions.
Substance name (non listed) | CAS No | Self derived restriction | Applied RA method | Concentration in adhesive
In case the adhesive supplier considers certain information regarding the composition as confidential, a non-disclosure agreement can be drawn up.
(2) provide the list of used substances which are also authorised as direct food additives or as food flavourings. (Dual use additives)
Substance name (dual use) | CAS No | Applicable restriction | Concentration in adhesive
(3) confirm the used components meet the suitable purity restrictions and indicate how the impurities and other non intentionally added substances (reaction and degradation products)
are taken into consideration in view of compliance with Article 3 of the FCFR.
Based on the chemical knowledge of the supplier, which impurities may be related to the used raw materials and components by the adhesive manufacturer ? Which substances may
appear as reaction or degradation products and need to be taken in account in view of compliance with Article 3 of the FCFR ?
NIAS Substances | CAS No | Applicable restriction | Reference | Expected max. contamination /
concentration
(4) provide details on the use restrictions.
Suitability for food packaging.
The maximum quantity of the adhesive in grams that can be applied on packaging around 1 kg of food - if applied as recommended - in order to remain compliant with all restrictions in
worst case conditions, and taking in account all IAS, NLS and NIAS substances which may be present.
The use exclusions in contact with certain food types. (e.g. fatty, moist, dry, pasty, acidic, with alcohol)
The use exclusions in relation to the food (in pack) treatment (conventional oven, microwave oven, radiation, sterelisation ...) at the food manufacturer or by the consumer.
Based on the chemical knowlegde of the supplier, an indication on the chemicals to avoid in the other FCMs carton makers are using ?
Recommendations related to the storage conditions and shelf life of the adhesive and of the finished carton before food contact.
The maximum time temperature during food contact.
More useful information and commitments.
(1) Statement on presence and regulatory status of certain types of substances (Biocides, CMR, EDC, Epoxy derivates/BPA/BPS, GMO (origin of the used compounds ? EU ?),
MOSH/MOAH, Nano, PAA's, PFAS (PTFE), Photoinitiators, Phthalates, SVHC, …)
BPA : require for the French market compliance with the BPA ban. Safety of introduced alternatives ?
MOSH/MOAH : How were MO specified ? Absence MOAH (3-7 rings) ? Has the adhesive supplier been replacing the not assessed substances by FCM's on Union List ?
See FEICA Guidance related to food contact status of adhesives and mineral oil hydrocarbons (2017). (Presence in hotmelts)
PAA : Carton needs to be compliant with limit for sum (0,01 mg/kg food) and for each PAA (0,002 mg/kg) listed in Appendix 8 of Annex XVII to Regulation (EC) No 1907/2006 (REACH).
(Diisocyanates in polyurethane adhesives may react into PAA's)
Phthalates : for the French market compliance of the carton with the low SML's included in the DGCCFR Recommendation for paper and board.
(2) Status with regard BSE/TSE risk
(3) Halal, Koscher, Animal origin, Vegan
(4) Prior to any change in the adhesive formulation, the adhesive manufacturer needs to inform well in advance the carton maker.
Comments
For the safety assessment by the converter the identity of the used substances is essential. The concentrations (marked in grey) are needed for WCC when the same substances are
present in different FCM materials used.
Used sources : PIJITF Questionnaire, Cross Industry high level principles for substances, FEICA publications, ILSI Report on adhesives for food packaging applications,
ECMA Fact sheet on adhesives, Draft FFI checklist.

## Plastic
Plastics
General information
Name and address of the manufacturing plant :
Trade name / reference of the supplied plastic :
Polymer type (PE, PP, PA, …) :
Harmonised FCM legislation and national regulations.
The supplier certifies that the provided plastic intermediate material
(1) complies with the requirements set out in the Food Contact Framework Regulation (EC) No 1935/2004.
(2) is manufactured in accordance with the requirements set out in Regulation (EC) No 2023/2006.
(3) complies with the Plastics Regulation No 10/2011
(4) is manufactured in accordance with other specified legislations and official recommendations.
Required information for further compliance work by the downstream operator, carton maker.
In view of compliance with Article 3 of the Food Contact Framework Regulation, all substances (IAS and NIAS) potentially migrating from the food contact materials and articles need to be risk
assessed and/or risk managed.
The supplier needs in the Declaration of Compliance to
(1) confirm that the plastic intermediate material is manufactured only with monomers, other starting substances and additives that are authorised under the Plastics Regulation.
Chemical identity of the used substances with specific migration limits, residual content restrictions or other limitations and for which - in view of compliance of the concerned material -
further compliance work needs to be performed by the downstream user :
Substance name | CAS No | Applicable restriction | Concentration in the plastic
Chemical identity of the used substances with specific migration limits, residual content restrictions or other limitations :
Substance name | CAS No | Applicable restriction | Concentration in the plastic
In case substances are used which are not subject to listing in the Union List, the supplier needs to confirm compliance with national legislation or an evaluation by an official authority
or to confirm a risk assessment has been performed in accordance with Article 19 of the Plastics Regulation.
Substance name (not subject to listing) | CAS No | Restriction or Self derived | Reference / applied RA method | Concentration in plastic
restriction
In case the plastic supplier considers certain information regarding the composition as confidential, a non-disclosure agreement can be drawn up.
Available test results ?
(2) provide the list of used substances which are also authorised as direct food additives or as food flavourings. (Dual use additives)
Substance name (dual use) | CAS No | Applicable restriction | Concentration in the plastic
(3) confirm the used components meet the suitable purity restrictions and indicate how the impurities and other non intentionally added substances (reaction intermediates, decomposition or reaction
products) comply with Article 3 of the FCFR. Has a risk assessment in accordance with Article 19 of the Plastics Regulation been performed ?
Based on the chemical knowledge of the supplier, which impurities may be related to the used raw materials and components by the plastic manufacturer ? Which substances may
appear as reaction or degradation products and need to be taken in account in view of compliance with Article 3 of the FCFR ?
NIAS Substances | CAS No | Applicable restriction | Reference | Expected max. contamination /
concentration
(4) provide details on the use restrictions.
Suitability for food contact.
The use exclusions in contact with certain food types. (e.g. fatty, moist, dry, pasty, acidic, with alcohol)
The use exclusions in relation to the food (in pack) treatment (conventional oven, microwave oven, radiation, sterelisation ...) at the food manufacturer or by the consumer.
Based on the chemical knowlegde of the supplier, an indication on the chemicals to avoid in the other FCMs carton makers are using ?
Recommendations related to the storage conditions and shelf life of the platic material and of the finished carton before food contact.
The maximum time temperature during food contact.
More useful information and commitments.
(1) Statement on presence and regulatory status of certain types of substances (Biocides, CMR, EDC, Epoxy derivates/BPA/BPS, GMO (origin of the used compounds ? EU ?),
POSH/MOSH/MOAH, Nano, PAA's, PFAS, Photoinitiators, Phthalates, SVHC, …)
BPA : require for the French market compliance with the BPA ban. Safety of introduced alternatives ?
Phthalates : for the French market compliance of the carton with the low SML's included in the DGCCFR Recommendation for paper and board.
POSH : Polyolefinic oligomeric saturated hydrocarbons migrating from polyolefins can't be separated from MOSH.
(2) Status with regard BSE/TSE risk
(3) Halal, Koscher, Vegan
(4) Prior to any change in the plastic formulation, the plastic manufacturer needs to inform well in advance the carton maker.
Comments
For the safety assessment by the converter the identity of the used substances is essential. The concentrations (marked in grey) are needed for WCC when the same substances are
present in different FCM materials used.
Used sources : PIJITF Questionnaire, Cross Industry high level principles for substances, Union Guidance on Regulation (EU) No 10/2011 on plastic materials and articles intended to come
into contact with food as regards information in the supply chain, Draft FFI checklist.